## Sheet1
TABULATION OF QUANTITIES
PAY ITEM NO. | DESCRIPTION | UNIT | SHEET NUMBERS | [9 empty] | TOTAL THIS SHEET |  | GRAND TOTAL
|  |  | T-6 |  | T-7 |  | T-8
|  |  | PLAN | FINAL | PLAN | FINAL | PLAN | FINAL | PLAN | FINAL | PLAN | FINAL | PLAN | FINAL | PLAN | FINAL
630 2 11 2 | 1-2" PVC (SCH 40) UNDERGROUND CONDUIT, OPEN TRENCH | LF | 149 |  | 78 |  | 100 | [5 empty] | 327 |  | 327
630 2 11 2A | ADDITIONAL 2" PVC (SCH 40) CONDUIT, IN OPEN TRENCH | LF | 38 |  |  |  | 165 | [5 empty] | 203 |  | 203
630 2 12 2 1 | 1-2" (HDPE SDR 11) UNDER PAVEMENT CONDUIT (DIRECTIONAL BORE) | LF | 146 | [9 empty] | 146 |  | 146
630 2 12 2 2 | 2-2" (HDPE SDR 11) UNDER PAVEMENT CONDUIT (DIRECTIONAL BORE) | LF |  |  |  |  | 135 | [5 empty] | 135 |  | 135
630 2 12 2 3 | 3-2" (HDPE SDR 11) UNDER PAVEMENT CONDUIT (DIRECTIONAL BORE) | LF | 132 |  |  |  | 315 | [5 empty] | 447 |  | 447
630 2 12 2 5 | 5-2" (HDPE SDR 11) UNDER PAVEMENT CONDUIT (DIRECTIONAL BORE) | LF | 340 | [9 empty] | 340 |  | 340
630 2 12 2 6 | 6-2" (HDPE SDR 11) UNDER PAVEMENT CONDUIT (DIRECTIONAL BORE) | LF | 135 | [9 empty] | 135 |  | 135
0
632 7 1 4 | SIGNAL CABLE 4 CONDUCTOR | LF |  |  | 20 | [7 empty] | 20 |  | 20
632 7 1 7 | SIGNAL CABLE 7 CONDUCTOR | LF |  |  | 20 | [7 empty] | 20 |  | 20
632 7 1 4A | PEDESTRIAN SIGNAL CABLE - 4 CONDUCTOR | PI | 1 | [9 empty] | 1 |  | 1
632 7 1 7A | PEDESTRIAN SIGNAL CABLE - 7 CONDUCTOR | PI | 1 | [9 empty] | 1 |  | 1
632 7 1 19 E | SIGNAL CABLE (SPAN LENGTH 551'-650') | PI | 1 | [9 empty] | 1 |  | 1
[13 empty] | 0 |  | 0
633 1 410 | FIBER OPTIC CABLE, RELOCATE, UNDERGROUND | LF |  |  |  |  | 55 | [5 empty] | 55 |  | 55
633 2 32 | FIBER OPTIC CONNECTION, INSTALL, TERMINATION | EA |  |  |  |  | 96 | [5 empty] | 96 |  | 96
633 3 54 | FIBER OPTIC CONNECTION HARDWARE, RELOCATE | EA |  |  |  |  | 1 | [5 empty] | 1 |  | 1
[13 empty] | 0 |  | 0
635 2 12 A | PULL BOX (17"X30"X12"D) HEAVY DUTY COVERS (TIER 15) | EA | 17 |  | 3 | [7 empty] | 20 |  | 20
635 2 12 C | PULL BOX (30"X48"X24"D) HEAVY DUTY SPLIT COVERS (ITS) (TIER 15) | EA |  |  |  |  | 1 | [5 empty] | 1 |  | 1
635 2 12 D | PULL BOX (17"X30"X24"D) HEAVY DUTY SPLIT COVERS (ITS) (TIER 15) | EA |  |  |  |  | 6 | [5 empty] | 6 |  | 6
[13 empty] | 0 |  | 0
639 1 121 | ELECTRICAL POWER SERVICE WITH METER BASE (UNDERGROUND) METER FURNISHED BY POWER COMPANY | AS | 1 | [9 empty] | 1 |  | 1
639 2 1 3 | ELECTRICAL SERVICE WIRE (SINGLE PHASE 3-WIRE, TRIPLEX) | LF | 153 | [9 empty] | 153 |  | 153
639 3 11 | ELECTRICAL SERVICE DISCONNECT (BREAKER BOX, SHEET 6.2 OF PBC STANDARDS) | EA | 1 | [9 empty] | 1 |  | 1
[13 empty] | 0 |  | 0
641 2 12 12 | PRESTRESSED CONCRETE POLE (12' TYPE P-II) | EA | 1 | [9 empty] | 1 |  | 1
641 2 70 | CONCRETE POLE REMOVAL - SHALLOW (INCLUDES POLE AND BURIED ATTACHMENTS TO A DEPTH OF 4 FEET BELOW EXISTING GRADE) | EA | 2 | [9 empty] | 2 |  | 2
[13 empty] | 0 |  | 0
646 1 11 | ALUMINUM SIGNALS POLE, PEDESTAL WITH TRANSFORMER BASE (8 FEET ABOVE GROUND) | EA | 7 |  | 1 | [7 empty] | 8 |  | 8
[13 empty] | 0 |  | 0
649 2 12 45 | DRILLED SHAFT FOUNDATION ASSEMBLY, 12' DEEP AND 4.5' DIAMETER, FURNISH AND INSTALL (DS/12/4.5) | EA | 1 | [9 empty] | 1 |  | 1
649 2 12 50 | DRILLED SHAFT FOUNDATION ASSEMBLY, 18' DEEP AND 5.0' DIAMETER, FURNISH AND INSTALL (DS/18/5.0) | EA | 1 | [9 empty] | 1 |  | 1
649 2 18 50 AD | ADDITIONAL DEPTH FOR RILLED SHAFT FOUNDATION ASSEMBLY, 20' DEEPAND 5.0' DIAMETER, FURNISH AND INSTALL (DS/20/5.0) | LF | 1 | [9 empty] | 1 |  | 1
649 2 20 50 | DRILLED SHAFT FOUNDATION ASSEMBLY, 20' DEEP AND 5.0' DIAMETER, FURNISH AND INSTALL (DS/20/5.0) | EA | 2 | [9 empty] | 2 |  | 2
649 2 20 50 AD | ADDITIONAL DEPTH FOR RILLED SHAFT FOUNDATION ASSEMBLY, 20' DEEP AND 5.0' DIAMETER, FURNISH AND INSTALL (DS/20/5.0) | LF | 12 | [9 empty] | 12 |  | 12
[13 empty] | 0 |  | 0
649 22 3L | MAST ARM ASSEMBLY WITH STREET LIGHT, FURNISH AND INSTALL ON EXISTING FOUNDATION, SINGLE ARM 40' (A40/S-P2/S/L) | EA | 1 | [9 empty] | 1 |  | 1
649 22 15L | MAST ARM ASSEMBLY WITH STREET LIGHT, FURNISH AND INSTALL ON EXISTING FOUNDATION, SINGLE ARM 70' (A70/S-P5/S/L) | EA | 1 | [9 empty] | 1 |  | 1
649 22 21L | MAST ARM ASSEMBLY WITH STREET LIGHT, FURNISH AND INSTALL ON EXISTING FOUNDATION, SINGLE ARM 78' (A78/S-P6/S/L) | EA | 2 | [9 empty] | 2 |  | 2
649 36 3 00 | REMOVE STEEL MAST ARM ASSEMBLY - SHALLOW REMOVAL (INLCUDES ARM, UPRIGHT & WHOLE BURIED ATTACHEMENTS TO THE | EA | 3 | [9 empty] | 3 |  | 3
| DEPTH OF 4 FEET BELOW EXISTING GRADE) INCLUDES DELIVERY OF REMOVED MAST ARM EQUIPMENT | [11 empty] | 0 |  | 0
[13 empty] | 0 |  | 0
650 1 13 | TRAFFIC SIGNAL HEAD ALUMINUM (3-SECTION, 1-WAY) INCLUDES BACKPLATES | AS | 13 | [9 empty] | 13 |  | 13
650 1 15 | TRAFFIC SIGNAL HEAD ALUMINUM (5-SECTION, 1-WAY) INCLUDES BACKPLATES | AS | 2 | [9 empty] | 2 |  | 2
[13 empty] | 0 |  | 0
653 191 | PEDESTRIAN SIGNAL - COUNT DOWN (1-WAY) ALUMINUM | AS | 6 |  | 1 | [7 empty] | 7 |  | 7
653 192 | PEDESTRIAN SIGNAL - COUNT DOWN (2-WAY) ALUMINUM | AS | 1 | [9 empty] | 1 |  | 1
[13 empty] | 0 |  | 0
660 2 106 B | LOOP ASSEMBLY (TYPE F - 46') | EA |  |  | 2 | [7 empty] | 2 |  | 2
[13 empty] | 0 |  | 0
660 4 10 B6 | VIDEO IMAGE DETECTION 6-CAMERA SYSTEM (ITERIS) COMPLETE | EA | 1 | [9 empty] | 1 |  | 1
[13 empty] | 0 |  | 0
663 1111 | SIGNAL PRIORITY AND PREEMPTION SYSTEM, F&I, OPTICAL, CABINET ELECTRONICS | EA | 1 | [9 empty] | 1 |  | 1
663 1112 | SIGNAL PRIORITY AND PREEMPTION SYSTEM, F&I, OPTICAL, DETECTOR | EA | 4 | [9 empty] | 4 |  | 4
[13 empty] | 0 |  | 0
665 1 11 | PEDESTRIAN DETECTOR (PUSH BUTTON) | EA | 8 |  | 1 | [7 empty] | 9 |  | 9
[13 empty] | 0 |  | 0
670 5400 | TRAFFIC CONTROLLER ASSEMBLY, MODIFY | AS |  |  | 1 | [7 empty] | 1 |  | 1
670 5 110 B | TRAFFIC CONTROLLER ASSEMBLY (TYPE 6) AS PER NAZTEC (W/ EXTRA SHELF) | AS | 1 | [9 empty] | 1 |  | 1
[13 empty] | 0 |  | 0
676 2600 | ITS CABINET, REMOVE | EA |  |  |  |  | 1 | [5 empty] | 1 |  | 1
[13 empty] | 0 |  | 0
690 20 | SIGNAL PEDESTRIAN HEAD ASSEMBLY, REMOVAL | EA | 8 |  | 1 | [7 empty] | 9 |  | 9
690 31 1 | SIGNAL PEDESTAL, REMOVE | EA | 3 |  | 1 | [7 empty] | 4 |  | 4
690 50 0 | REMOVE CONTROLLER ASSEMBLY COMPLETE WITH FOUNDATION | EA | 1 | [9 empty] | 1 |  | 1
[13 empty] | 0 |  | 0
690 70 | REMOVE PEDESTRIAN DETECTOR ASSEMBLY | EA | 8 |  | 1 | [7 empty] | 9 |  | 9
690 80 | SPAN WIRE ASSEMBLY, REMOVE | EA | 1 | [9 empty] | 1 |  | 1
690 93 | REMOVE SMALL PULL BOX - UP TO 17X30 | EA | 10 | [9 empty] | 10 |  | 10
[13 empty] | 0 |  | 0
700 3 201 | SIGN PANEL, FURNISH & INSTALL OVERHEAD MOUNT, UP TO 12 SF | EA | 2 | [9 empty] | 2 |  | 2
700 5 22 | INTERNALLY ILLUMINATED SIGN (8') FLUORESCENT | EA | 3 | [9 empty] | 3 |  | 3
715 11 111 L2 | FURNISH AND INSTALL 268 WATT COBRAHEAD LED LUMINAIRE | EA | 4 | [9 empty] | 4 |  | 4